## Property Examples
Multiple examples are shown below for calculating properties from either the DETAIL, GROSS, or, GERG models.
The starting point is shown in columns J and K where the fluid names and their mole percents are entered. These can be in any order, and it is not required that all 21 components are listed.
Cell J17 shows a call to the routine FluidString that sets up a string that can be used in all calls to the AGA-8 property routines.
Densities, pressures, or compressibility factors are obtained through calls to XDetail, XGross, or XGERG, where the letter X is D, P, or Z.
For example, to obtain density from T and P, you would write "=DDetail(J17,T,P)", where T and P are your specified temperature and pressure, and J17 contains the fluid string.
Other examples are given in the sections below.
The units can be changed to molar or mass SI in the VB code in the ExcelLinks module at the very bottom. The number of digits displayed can also be changed.
All user inputs are shown in yellow.
***WARNING***
No checks are made in the calculations below to ensure that the state point is single-phase.
It is up to the user to locate the phase boundaries that can be used to identify the state.
Calculated values for states that are actually 2-phase will be returned as metastable states, and will not be correct.
Fluid string required for calling Excel routines
Methane;77.824;Nitrogen;2;CO2;6;Ethane;8;Propane;3;Isobutane;0.15;Butane;0.3;Isopentane;0.05;Pentane;0.1;Hexane;0.03;Heptane;0.008;Octane;0.004;Nonane;0.003;Decane;0.001;Hydrogen;0.4;Oxygen;0.5;CO;0.2;Water;0.01;H2S;0.25;Helium;0.7;Argon;0.1;C6+44164;0.2;neopentane;0.02;2,2-dimethylbutane ;0.035;2-methylpentane ;0.015;3-methylpentane ;0.055;cyclopentane ;0.045
Inputs
| Temp. | Pressure | [5 empty] | Fluid | Mole | Actual
| F | psia | [5 empty] | Name | Percent | Compositions*
| 60 | 150 | [5 empty] | Methane | 77.824 | 77.824 |  |  | Definitions of C6+ names
[8 empty] | Nitrogen | 2 | 2 |  |  | The following is for information only. The values are defined in the VB code.
| Calculated values | [6 empty] | CO2 | 6 | 6 |  |  | More names can be added in the VB code under subroutine C6PlusSetup
| Detail | GERG | Gross Method 0 |  |  |  |  | Ethane | 8 | 8 |  |  | Name | Hexane | Heptane | Octane | Nonane | Decane
Density | 0.56884 | 0.56856 | 0.56857 | lbm/ft^3 |  |  |  | Propane | 3 | 3 |  |  | C6+ | 0.6 | 0.3 | 0.1
Z | 0.97136 | 0.97182 | 0.97182 |  |  |  |  | Isobutane | 0.15 | 0.15 |  |  | C6+631 | 0.6 | 0.3 | 0.1
Pressure* | 150 | 150 | 150 | psia |  |  |  | Butane | 0.3 | 0.3 |  |  | C6+64 | 0.6 | 0.4
Speed of Sound | 1248.77 | 1249.01 |  | ft/s |  |  |  | Isopentane | 0.05 | 0.05 |  |  | C6+55 | 0.5 | 0.5
Molar Mass** | 20.5433 | 20.5427 | 20.5433 | g/mol |  |  |  | Pentane | 0.1 | 0.165 |  |  | C6+44164 | 0.4 | 0.4 | 0.1 | 0.06 | 0.04
Rel. Dens. at Ref. Conditions |  |  | 0.71097 |  |  |  |  | Hexane | 0.03 | 0.215 |  |  | C6+5221 | 0.5 | 0.2 | 0.2 | 0.1
Vol. Heating Value at Ref. Cond.*** |  |  | 1053.56 | BTU/ft^3 |  |  |  | Heptane | 0.008 | 0.088
|  |  | Percent differences in density between methods |  |  |  |  | Octane | 0.004 | 0.024
|  | Detail vs. GERG | 0.04978% |  |  |  |  | Nonane | 0.003 | 0.015
|  | Gross vs. GERG | 0.002462% |  |  |  |  | Decane | 0.001 | 0.009
|  | Gross vs. Detail | -0.04729% |  |  |  |  | Hydrogen | 0.4 | 0.4
[8 empty] | Oxygen | 0.5 | 0.5
*In this section, pressures should match the one used as input for density | [7 empty] | CO | 0.2 | 0.2
**The calculated values of the molar mass do not match those from GPA-2145, rather they come from the molar masses defined in each equation of state | [7 empty] | Water | 0.01 | 0.01
***This is not a rigorous calculation of the heating value from AGA-5 or GPA-2172, but an estimate from the GROSS method | [7 empty] | H2S | 0.25 | 0.25
[8 empty] | Helium | 0.7 | 0.7
[8 empty] | Argon | 0.1 | 0.1
[7 empty] | Fluids to be reassigned (from here to the bottom) ---> | C6+44164 | 0.2 | 0
[7 empty] | See table to the far right and above for definitions of C6+ | neopentane | 0.02 | 0
[8 empty] | 2,2-dimethylbutane | 0.035 | 0
[8 empty] | 2-methylpentane | 0.015 | 0
[8 empty] | 3-methylpentane | 0.055 | 0
[8 empty] | cyclopentane | 0.045 | 0 | Total percent: | 100
Order of cells does not have to match that of the AGA-8 documents
*Cells for C6, C7, C8, C9, and C10 show split for C6+. Compositions for fluids not available in AGA-8 are added to those for the appropriate substitute fluids
| Inputs |  |  | Inputs
| Temp. | Pressure |  | Temp. | Pressure
| F | psia |  | F | psia
| 32 | 1200 |  | 100 | 2000
| Other properties |  |  | Other properties
| Detail | GERG |  | Detail | GERG
Molar Mass | 20.5433 | 20.5427 | Mm | 20.5433 | 20.5427 | lbm/lbmol
Density | 6.4909 | 6.4812 | D | 8.8036 | 8.8066 | lbm/ft^3
Compressibility Factor | 0.71979 | 0.72086 | Z | 0.77704 | 0.77676 | -
dP/d(rho) at constant T | 138.44 | 137.945 | dPdD | 207.713 | 206.738 | psia/(lbm/ft^3)
d^P/d(rho)^2 at constant T | -6.6641 | -7.1968 | d2PdD2 | 6.4881 | 6.2616 | psia/(lbm/ft^3)^2
dP/dT at constant density | 4.8941 | 4.8755 | dPdT | 7.1676 | 7.1846 | psia/F
Energy | -105.527 | -105.049 | U | -90.6015 | -90.2797 | BTU/lbm
Enthalpy | -71.3161 | -70.7867 | H | -48.5618 | -48.2545 | BTU/lbm
Entropy | -0.4514 | -0.45065 | S | -0.44492 | -0.44459 | BTU/lbm-R
Isochoric Heat Capacity | 0.38127 | 0.38308 | Cv | 0.39861 | 0.39574 | BTU/lbm-R
Isobaric Heat Capacity | 0.7549 | 0.75633 | Cp | 0.72913 | 0.72916 | BTU/lbm-R
Speed of Sound | 1126.92 | 1123.3 | W | 1326.76 | 1328.46 | ft/s
Gibbs Energy | 150.624 | 150.782 | G | 200.446 | 200.572 | BTU/lbm
Joule-Thomson Coefficient | 0.063364 | 0.063468 | JT | 0.034414 | 0.034827 | F/psia
Isentropic exponent | 1.4827 | 1.4709 | K | 1.6724 | 1.6773 | -
The letters in Column D above serve both as a simple label for visualization and as an input to the routines PropDetail, PropGross, and PropGERG.
These three routines require one additional input than that for the DDetail etc. routines, this being the letter code of the desired property
Calculations from Gross Methods 1 and 2
Inputs
Temperature | 60 | F
Pressure | 150 | psia
Nitrogen mole percent | 2
CO2 mole percent | 6
Relative density | 0.71097
Volumetric heating value | 1053.56 | BTU/ft^3
| Method 1 | Method 2
Density | 0.56884 | 0.56927 | lbm/ft^3
Z | 0.97132 | 0.9705
Pressure | 150 | 150 | psia
Molar Mass | 20.5424 | 20.5408 | g/mol
Rel. Dens.* | 0.71097 | 0.71097
Molar Heating Value* | 397769 | 405215 | BTU/lbmol
Mass Heating Value* | 19.3634 | 19.7273 | BTU/lbm
Volumetric Heating Value* | 1053.56 | 1073.36 | BTU/ft^3
Method 1 requires these inputs: Temperature, pressure, mole percent CO2, relative density, and volumetric heating value.
Method 2 requires these inputs: Temperature, pressure, mole percent nitrogen, mole percent CO2, and relative density.
The method number is added to the end of the similar routines for the Gross method, e.g., DGross1.
*The relative densities and heating values are those required by Methods 1 and 2 in the GROSS equation of state at the reference state, and are not the values at the specified T and P